## 品牌故事 (hidden)
中心思想： | RioTouch 十年只专注触摸产品 图+简单文案介绍
RioTouch品牌故事+图
产品为核心打造 自营现代品牌 +图
品牌定位： | 更互动的教育

## 产品手册 (hidden)
产品手册
电子画册或产品图片

## 使用指南 (hidden)
使用指南 |  |  |  | 备注
| 一体机 | 纳米黑板 | 电子白板 | 页面切换，不需要跳转
开机 | 图+文字
外接设备-电脑 手机
电视设备
维护
清洁

## LT MODEL
RioTouch Technology Co., Ltd
Add: 35th Floor VanKe Center, ChangAn town, Dong Guan City
IR Touch Interactive Flat Panel Display
Model |  | LT65 | LT75 | LT86
Product picture
Display specification
Diagonal display size |  | 65" LED backlight | 75"LED backlight | 86"LED backlight
Bezel color | Aluminum frame(Black color) | P | P | P
Back Light | Direct type LED | P | P | P
Active area (mm) |  | 1428.48 (H) * 803.52 (V) | 1649.66 * 927.93(V) | 1895.04 * 1065.96(V)
Resolution | 3840*2160 /60hz | P | P | P
Pixel Pitch |  | 0.372mm x 0.372mm | 0.429 mm x 0.429 mm | 0.429 mm x 0.429 mm
Aspect Ratio | 16:9 | P | P | P
Contrast Ratio |  | 4000:1 | 4000:1 | 4000:1
Colors | 1.07 billion colors | P | P | P
Brightness | 350cd/m2 | P | P | P
Viewing angle | 178° | P | P | P
Glass hardness | Mohs-7 level | P | P | P
Screen surface | 4mm thickness Anti-Glare glass | P | P | P
Panel Interactivity
Touch technology | IR touch | P | P | P
Multi touch | Max 40 points(Windows) | P | P | P
Multi writing | Max 20 points(Windows) | P | P | P
Auto-calibrate | Yes | P | P | P
Anti-light | Yes | P | P | P
Minimum object size | 2mm | P | P | P
Accuracy | 1 mm (over 90% Area) | P | P | P
Response Time | <8 ms | P | P | P
System support | Windows 7/8/10; Android; Mac; Linux; Chrome OS | P | P | P
Front side Connectivity
Front ports | USB3.0 * 3 lines (Public for both Android & PC) ; Touch out USB B type * 1 line; HDMI in 2.0 * 1 line.
Front keys | Power on/off; Signal source; Return; Main page; Menu; Volume down; Volume up
Front speaker | 15W*2
Rear side Connectivity
USB-C | 1 | P | P | P
USB 2.0 | 1 | P | P | P
USB 3.0 | 1 | P | P | P
HDMI 2.0 Out | 1 | P | P | P
HDMI 2.0 In | 1 | P | P | P
HDMI 2.0 In (CEC&ARC) | 1 | P | P | P
Display port | 1 | P | P | P
VGA in | 1 | P | P | P
Touch out USB B type | 2 | P | P | P
SPDIF out | 1 | P | P | P
Earephone | 1 | P | P | P
MIC | 1 | P | P | P
VGA audio | 1 | P | P | P
RS232 | 1 (Sub-D, 9 pins) | P | P | P
RJ45 in & out | 1 for each | P | P | P
Windows OPS Slot | OPS & OPS-C Intel standard | P | P | P
Operating system
Android Version | Android 8.0 64Bit | P | P | P
CPU | Dual-core A73 and dual-core A53 ，1.5GHz | P | P | P
GPU | Quad-core MaliG51 | P | P | P
RAM | 4GB DDR4 | P | P | P
ROM | 32GB | P | P | P
Compliant with | Windows; Mac; Linux; Chrome OS | P | P | P
Software feature
U system | Center; Float icon; setting;
Software app | U mind; Ufile; Ushow; Ufreeze; Ucut; Ustore; OTA
Physical specifications
Net Weight (kg±2) | (kg±2) | 39 | 43 | 63
Gross Weight (kg±2) | (kg±2) | 48 | 55 | 76
Overall size(mm) | (W*D*H) | 1470.9 *97.5* 897.5 | 1692.1 *97.5*1021.9 | 1943.4*97.5*1166
Carton size(mm) | (W*D*H) | 1622 * 222 * 1044 | 1842 * 222 * 1166 | 2090 *222 * 1307
VESA | (mm) | 600*400 | 600*400 | 800*600
Electrical
Input Voltage | 100-240V AC | 100-240V AC | 100-240V AC | 100-240V AC
Switch on or off | Yes | P | P | P
Power Consumption(Standby) | <0.5W | <0.5W | <0.5W | <0.5W
Power Consumption |  | Maximun< 290W Eco<75W | Maximun< 420W Eco<75W | Maximun< 500W Eco<75W
Accessories
Accessories | WIFI dongle *1pcs; No ink pen * 2pcs, Remote control *1pcs, 1.5m power cord *1pcs, 1.5m HDMI cable *1pcs, 1.5m USB touch cable *1pcs; wall mount kit