## 品牌故事 (hidden)
中心思想： | RioTouch 十年只专注触摸产品 图+简单文案介绍
RioTouch品牌故事+图
产品为核心打造 自营现代品牌 +图
品牌定位： | 更互动的教育

## 产品手册 (hidden)
产品手册
电子画册或产品图片

## 使用指南 (hidden)
使用指南 |  |  |  | 备注
| 一体机 | 纳米黑板 | 电子白板 | 页面切换，不需要跳转
开机 | 图+文字
外接设备-电脑 手机
电视设备
维护
清洁

## UT MODEL
RioTouch Technology Co., Ltd
Add: 35th Floor VanKe Center, ChangAn town, Dong Guan City
Web: www.RioTouch.com
IR Touch Interactive Flat Panel Display
Model | UT100
Product picture
Display specification
Diagonal display size | 100" LED backlight
Bezel color | Aluminum frame(Black color)
Back Light | Direct type LED
Active area (mm) | 2203.2(H)×1239.3(V)
Resolution | 3840*2160 /60hz
Aspect Ratio | 16:9
Contrast Ratio | 4000：1
Colors | 1.07 billion colors
Brightness | 400cd/m2
Viewing angle | 178°
Glass hardness | Mohs-7 level
Screen surface | 4mm thickness Anti-Glare glass
Panel Interactivity
Touch technology | IR touch
Multi touch | Max 40 points(Windows)
Multi writing | Max 20 points(Windows)
Auto-calibrate | Yes
Anti-light | Yes
Minimum object size | 2mm
Accuracy | 1 mm (over 90% Area)
Response Time | <8 ms
System support | Windows 7/8/10; Android; Mac; Linux; Chrome OS
Front side Connectivity
Front ports | USB3.0 * 3 lines (Public for both Android & PC) ; Touch out USB B type * 1 line; HDMI in 2.0 * 1 line.
Front keys | Power on/off; Signal source; Return; Main page; Menu; Volume down; Volume up
Front speaker | 15W*2
Rear side Connectivity
USB-C | 1
USB 2.0 | 1
USB 3.0 | 1
HDMI 2.0 Out | 1
HDMI 2.0 In | 1
HDMI 2.0 In (CEC&ARC) | 1
Display port | 1
VGA in | 1
Touch out USB B type | 2
SPDIF out | 1
Earephone | 1
MIC | 1
VGA audio | 1
RS232 | 1 (Sub-D, 9 pins)
RJ45 in & out | 1 for each
Windows OPS Slot | OPS & OPS-C Intel standard
Operating system
Android Version | Android 8.0 64Bit
CPU | Dual-core A73 and dual-core A53 ，1.5GHz
GPU | Quad-core MaliG51
RAM | 4GB DDR4
ROM | 32GB
Compliant with | Windows; Mac; Linux; Chrome OS
Software feature
U system | Center; Float icon; setting;
Software app | U mind; Ufile; Ushow; Ufreeze; Ucut; Ustore; OTA
Physical specifications
Net Weight (kg±2) | 102kg
Gross Weight (kg±2) | 147kg
Overall size(mm)(W*D*H) | 2257 * 1293 * 145.7
Carton size(mm)(W*D*H) | 2446 * 1428 * 235
VESA(mm) | 1048 * 590
Electrical
Input Voltage | 100-240V AC
Switch on or off | Yes
Power Consumption(Standby) | <0.5W
Power Consumption | Maximun< 730W Eco<75W
Accessories
Accessories | WIFI dongle *1pcs; No ink pen * 2pcs, Remote control *1pcs, 1.5m power cord *1pcs, 1.5m HDMI cable *1pcs, 1.5m USB touch cable *1pcs; wall mount kit